## Sheet1
Component | Circuit type | Specification Targeted | Validation method
| BMS |  | Test
BMS IC |  | The device shall be powered by rechargeable batteries.
ESP32 |  | The device must be capable of operating on a single charge during the entirety of a competition event.
Power mosfets |  | Battery protection features
current sense resistor |  | • Short circuit protection
thermistor |  | • Over-charge protection
schottky diodes |  | • Over-discharge protection
complementary caps and resistors from the lab |  | • High-temperature protection
18650 battery cells |  | The device must be capable of operating on a single charge during the entirety of a competition event.
| DC Input for Recharging |  | Inspection
AC-DC Wall Power Adapter |  | The batteries in the device shall be recharged via the use of an external AC wall power adapter.
Barrel Jack
fuse
fuse holder
| Dual Voltage DC Output |  | Test
DC-DC converters |  | The device must be capable of supplying 24𝑉 at 10𝐴.
complementary caps and resistors from the lab |  | The device must be capable of supplying 12𝑉 at 5𝐴.
fuse holders |  | The device must be capable of operating on a single charge during the entirety of a competition event.
fuses
deutsch connector
| User Interface |  | Inspection
Display |  | The device shall be equipped with a display.
Momentary Switch |  | The display must provide the user with the following information:
• Battery temperature
• Battery voltage
• Current output
| Info Logging |  | Test
SD card module |  | The device shall be equipped with an SD card reader.
SD card |  | The device must be capable of logging battery temperature, battery voltage, and current output to the SD card, at the behest of the user.
Miscellaneous
Jumper Wires of various gauges